## Sheet1
STM32F723IEK6 GPIOs on STLINK-V3MINI PCBA
32pin Edge Connector | [6 empty] | CN5 STDC14
PB11 | 1 |  |  |  | 32 | PA7 | 1 | (PB0, 3.3V output)
PD11 | 2 |  |  | nRESET | 31 | PA6 | 2 | PA7
PD12 | 3 |  |  | T-Vcc | 30 | PA0 | 3 | PA0, VCC, input
PF9 / PH7 | 4 | SWDIO / TMS |  |  | 29 | GND | 4 | PF9/PH7, TMS / SWDIO*
PG5 | 5 |  |  | TDI | 28 | PA1 / PF8 | 5 | GND
PD2 | 6 | SWO / TDO |  |  | 27 | GND | 6 | PB2/PH6, TCK / SWCLK*
PB5 / PC7 | 7 |  |  |  | 26 | GND | 7 | GND
GND | 8 |  |  |  | 25 | PC1 | 8 | PD2, TDO / SWO*
PA11 | 9 |  |  |  | 24 | GND | 9 | PB2/PH6, TCK / SWCLK*
PA12 | 10 |  |  |  | 23 | PC2 | 10 | PA1/PF8, TDI*
PC10 | 11 |  |  |  | 22 | reserved | 11 | PG5, (GND detect)
PG14 | 12 | VCP-Rx / USART6-Rx |  |  | 21 | PE6 | 12 | PA6, (nRESET)*
PB2 / PH6 | 13 | SWCLK / TCK |  |  | 20 | PE5 | 13 | PG9, (USART6-Tx)*
PB4 | 14 |  |  |  | 19 | PE4 | 14 | PG14, (USART6-Rx)*
PG9 | 15 | VCP-Tx / USART6-Tx |  |  | 18 | PE2 | * connect GPIO thru a resistor.
PB8 | 16 |  |  |  | 17 | PB9
Others: |  |  |  |  | CN3 for F723
PA10 | LED1 | Low-Green | High-Red |  | 1 | 3V3
PB0 | LED3 | Green = Pwr-on indicator |  |  | 2 | SWCLK, PA14
| LED2 | RED, on when Power Fault |  |  | 3 | GND
PB14 | USB DM (D-) |  |  |  | 4 | SWDIO, PA13
PB15 | USB DP (D+)
PB0 | T_PWR_EN, set PB0 to High, 3.3V power output from STDC14-1(pin1), and LED3(GRN) will turn-on.
PB1 | T_PWR_EXT, check 5V power_in ?
v1 by RadioOperator
[9 empty] | SPI | I2C | CAN | UART
PB11 | 1 |  | TIM2_CH4, I2C2_SDA, USART3_RX | [8 empty] | USART3_RX
PD11 | 2 |  | USART3_CTS | [8 empty] | USART3_CTS
PD12 | 3 |  | TIM4_CH1, LPTIM1_IN1, USART3_RTS | [8 empty] | USART3_RTS
PF9 / PH7 | 4 | SWDIO / TMS
PG5 | 5 |  | FMC_A15/FMC_BA1
PD2 | 6 | SWO / TDO
PB5 / PC7 | 7 |  | PB5: TIM3_CH2, I2C1_SMBA, SPI1_MOSI, SPI3_MOSI | [5 empty] | SPI1_MOSI, SPI3_MOSI
GND | 8 |  | PC7: TIM3_CH2, TIM8_CH2, USART6_RX
PA11 | 9 |  | TIM1_CH4, USART1_CTS, CAN1_RX, OTG_FS_DM | [7 empty] | CAN1_RX
PA12 | 10 |  | TIM1_ETR, USART1_RTS, CAN1_TX, OTG_FS_DP | [7 empty] | CAN1_TX
PC10 | 11 |  | SPI3_SCK/I2S3_CK, USART3_TX, UART4_TX | [8 empty] | USART3_TX
PG14 | 12 | VCP-Rx / USART6-Rx | [9 empty] | USART6_RX
PB2 / PH6 | 13 | SWCLK / TCK
PB4 | 14 |  | TIM3_CH1, SPI1_MISO, SPI3_MISO, SPI2_NSS | [5 empty] | SPI1_MISO, SPI3_MISO, SI2_NSS
PG9 | 15 | VCP-Tx / USART6-Tx | [9 empty] | USART6_TX
PB8 | 16 |  | TIM4_CH3, TIM10_CH1, I2C1_SCL, CAN1_RX | [6 empty] | I2C1_SCL | CAN1_RX
PA7 | 32 |  | TIM1_CH1N, TIM3_CH2, TIM8_CH1N, SPI1_MOSI, TIM14_CH1 | [5 empty] | SPI1_MOSI
PA6 | 31 | nRESET
PA0 | 30 | T-Vcc | [9 empty] | UART4_ TX
GND | 29
PA1 / PF8 | 28 | TDI | [9 empty] | UART4_ RX
GND | 27
GND | 26
PC1 | 25 |  | SPI2_MOSI | [5 empty] | SPI2_MOSI
GND | 24
PC2 | 23 |  | SPI2_MISO | [5 empty] | SPI2_MISO
reserved | 22
PE6 | 21 |  | TIM1_BKIN2, TIM9_CH2, SPI4_MOSI | [5 empty] | SPI4_MOSI
PE5 | 20 |  | TIM9_CH1, SPI4_MISO | [5 empty] | SPI4_MISO
PE4 | 19 |  | SPI4_NSS | [5 empty] | SPI4_NSS
PE2 | 18 |  | SPI4_SCK | [5 empty] | SPI4_SCK
PB9 | 17 |  | TIM4_CH4, TIM11_CH1, I2C1_SDA, SPI2_NSS, CAN1_TX | [5 empty] | SPI2_NSS | I2C1_SDA | CAN1_TX